## Untitled
S. No. | Component | Qty (Our Build) | Dimensions (L x W x H mm) | Note
1 | Raspberry Pi 5 | 1 | 85 x 56 mm (board) | Main compute — vision, navigation, orchestration
2 | Raspberry Pi Pico 2 W | 1 | 51 x 21 mm | Real-time controller — sensors, PWM, encoders, safety interlocks
3 | Raspberry Pi Camera Module 3 | 1 | 25 x 24 mm (PCB), ~11.5 mm tall | 12MP autofocus, connects directly to Pi 5 CSI port
4 | BNO085 IMU | 1 | 25.6 x 22.7 x 4.6 mm | 9-DOF orientation sensing
5 | TCS34725 Color Sensor | 1 | ~20.3 x 17.8 mm | RGB + Clear, ground-facing track color detection
6 | VL53L0X ToF Distance Sensor | 4 | 15 x 12 mm | 30-2000mm range, +/-3-10% accuracy
7 | TCA9548A I2C Multiplexer | 1 | 31 x 21 mm | 8-channel I2C mux, 6 of 8 channels used
8 | GA12-N20 Gearmotor w/ Encoder (6V 300RPM) | 1 | 24 x 10 x 11 mm | 300RPM no-load, magnetic quadrature encoder
9 | DRV8833 Motor Driver | 1 | 18 x 21 mm | Dual H-bridge, drives rear motor(s)
10 | MG90S Servo | 1 | 22.8 x 12.2 x 28.5 mm | Metal gear, 1.8-2.2 kg-cm torque
11 | Buck Converter (Mini560) | 1 | ~22 x 17 mm | Adjustable step-down to the regulated 5V rail
12 | LiPo Battery 7.4V 2S | 1 | 74 x 34 x 17 mm | 7.4V 2S — capacity varies by source (see notes)